## DATOS
PRODUCT CERTIFICATION
QUALITY CONTROL DEPARTMENT
CERTIFICATE OF CONFORMANCE
CLIENT: | [5 empty] | PRODUCTION LOT: | [6 empty] | COLOR:
VEHICLE: | [5 empty] | COMPOSITION: | [6 empty] | PART NUMBER:
PART: | [5 empty] | OUTER GLASS FINISH: |  |  | ACCORDING TO DRAWING |  |  |  | PACKAGE EDGE TYPE:
VIEW FROM THE INSIDE
SUPERFICIAL AND INTERNAL APPEARANCE VISUAL DEFECTS CHART
ITEM |  | ZONE | CODE OF DEFEC | DESCRIPTION | [6 empty] | SIZE |  |  | QUANTITY OF DEFECTS | ACCORDING TO QV0008 2.3.2
1
2
3
4
5
6
7
8 |  |  |  | -
9 |  |  |  | -
10 |  |  |  | -
11 |  |  |  | -
12 |  |  |  | -
|  |  |  | OK |  |  | Not OK |  |  |  |  | OK |  |  |  | Not OK
TERMINALS INSULATION | [8 empty] | LOGO (INTERNAL BLACK)
TERMINALS | [8 empty] | BRILLIANT ROUNDED
FINISHING | [8 empty] | REFLECTION
MIRROR BRACKET | [8 empty] | BLACK BAND INTERNAL
THICKNESS (31,1 - 34,1) mm | [8 empty] | BLACK BAND EXTERNAL
SERIGRAPHY
COMMENTS | [12 empty] | CONVENTIONS
B = WIDTH (mm)
L = LENGTH (mm)
D = DIAMETER (mm)
A = DISTANCE (mm)
ANNEXES | [12 empty] | IT = INSIDE TOLERANCE
See attached the geometric report | [12 empty] | OT = OUT OF TOLERANCE
Z = ZONE
N/A = NOT APPLICABLE
| ELENA BEJARANO |  |  |  | Hernan Rodriguez |  |  | LINA TOVAR
| AUTHORIZED BY |  |  |  | REVIEWED BY |  |  | CONTROL CHECK |  |  |  |  | DATE: |  |  | 4 | 2 | 2021
751-28-03A-15-F01 V.4 | [18 empty] | Pag 1 of 9
Note on E7: [Comentario encadenado] Su versión de Excel le permite leer este comentario encadenado; sin embargo, las ediciones que se apliquen se quitarán si el archivo se abre en una versión más reciente de Excel. Más información: https://go.microsoft.com/fwlink/?linkid=870924 Comentario: Traer de SAP
Note on AE7: [Comentario encadenado] Su versión de Excel le permite leer este comentario encadenado; sin embargo, las ediciones que se apliquen se quitarán si el archivo se abre en una versión más reciente de Excel. Más información: https://go.microsoft.com/fwlink/?linkid=870924 Comentario: Traer de SAP
Note on AR7: [Comentario encadenado] Su versión de Excel le permite leer este comentario encadenado; sin embargo, las ediciones que se apliquen se quitarán si el archivo se abre en una versión más reciente de Excel. Más información: https://go.microsoft.com/fwlink/?linkid=870924 Comentario: Traer de SAP
Note on E8: [Comentario encadenado] Su versión de Excel le permite leer este comentario encadenado; sin embargo, las ediciones que se apliquen se quitarán si el archivo se abre en una versión más reciente de Excel. Más información: https://go.microsoft.com/fwlink/?linkid=870924 Comentario: Traer de SAP
Note on AE8: [Comentario encadenado] Su versión de Excel le permite leer este comentario encadenado; sin embargo, las ediciones que se apliquen se quitarán si el archivo se abre en una versión más reciente de Excel. Más información: https://go.microsoft.com/fwlink/?linkid=870924 Comentario: Traer de SAP
Note on AR8: [Comentario encadenado] Su versión de Excel le permite leer este comentario encadenado; sin embargo, las ediciones que se apliquen se quitarán si el archivo se abre en una versión más reciente de Excel. Más información: https://go.microsoft.com/fwlink/?linkid=870924 Comentario: Traer de sap
Note on E9: [Comentario encadenado] Su versión de Excel le permite leer este comentario encadenado; sin embargo, las ediciones que se apliquen se quitarán si el archivo se abre en una versión más reciente de Excel. Más información: https://go.microsoft.com/fwlink/?linkid=870924 Comentario: Traer de SAP
Note on AR9: [Comentario encadenado] Su versión de Excel le permite leer este comentario encadenado; sin embargo, las ediciones que se apliquen se quitarán si el archivo se abre en una versión más reciente de Excel. Más información: https://go.microsoft.com/fwlink/?linkid=870924 Comentario: Traer de GORDON
Note on B11: Laura Daniela Lagos: IMAGEN TÉCNICA

## TERMOGRAFIA
| REPORT THERMOGRAPHY | [5 empty] | QUALITY CONTROL
PART NUMBER AGP: | 0 |  |  |  |  | DATE: | 4/2/2021
PART: | FRONT DOOR LEFT /SEITENSCHEIBE LI
CUSTOMER: | BENTELER lightweight Protection GmbH
REASON FOR SUBMISSION |  | Report Evaluation of Quality |  |  |  |  | Part Submission warrant
|  | First Production Shipment |  |  |  |  | Special Sample
|  | Re-submission |  |  |  |  | Other
Engineering change
HEATING ZONE
|  | SOURCE POWER [V] |  |  | CURRENT [A] | POWER [W] | RESISTANCE [Ohm]
[8 empty] | MIN | MAX
[7 empty] | FRONT SIDE | 2.0485 | 2.7715
RESISTANCE RIGHT (HFS 4) |  |  |  | 12.1 | 5.2155 | 63.1078 | 2.32
Thermograph
ELECTRIC TERMINALS
OK
ELENA BEJARANO |  |  | Hernan Rodriguez |  |  |  | LINA TOVAR
AUTHORIZED BY |  |  | REVIEWED BY |  |  |  | CONTROL CHECK
751-28-03A-15-F01 V.4 | [7 empty] | Pag 2 of 9

## DISTORSION
|  | REFRACTIVE POWER According to QV0008 - 2.2.3. |  |  |  | QUALITY CONTROL
PART NUMBER AGP: |  | 0 |  |  | DATE: | 4/2/2021
PROJECT: |  | BMW G05 X5 4D U 2020 |  |  | CUSTOMER: | BENTELER
REASON FOR SUBMISSION:
|  | Report Evaluation of Quality |  |  | Part Submission warrant
|  | First Production Shipment |  |  | Special Sample
|  | Re-submission |  |  | Other
Engineering change
QUALITY TEST |  |  | Refractive Power |  | STANDARD | DIN 52305
DESCRIPTION OF TEST
Determination of Refractive Power is according to AZDIN 52305 for Zones 1 and 2.
CONDITIONS
|  | HR: 60% | T (ºC): 23°C
EVALUATION
|  |  | ZONE A |  | ZONE B
|  |  | MEASUREMENT 1 |  | MEASUREMENT 2
|  | Max | 11.55 |  | 11.32
|  | Min | 10.5 |  | 10.3
|  | Db | 1.05 | 0 | 1.02 | 0
|  | L1 | 3.32 | 3.32 | 3.32 | 3.32
|  | L2 | 5.3 | 5.3 | 5.3 | 5.3
|  | b | 12 | 12 | 12 | 12
|  | n | 1.5 | 1.5 | 1.5 | 1.5
|  | e | 58 | 58 | 58 | 58
|  | rad | 1.0123 | 1.0123 | 1.0123 | 1.0123
|  | f(e) | 1.3348 | 1.3348 | 1.3348 | 1.3348
|  | Do | 0.0085087 | 0 | 0.0082656 | 0
| RESULT | mdop | 85.0867 | 0 | 82.6556 | 0
| REQUERIMENT | mdop | < 85 | < 85 | < 150 | < 150
DISTORTION IMAGE AT 0° |  |  |  |  | DISTORTION IMAGE AT 45°
REFLECTION 1 |  |  |  |  | REFLECTION 2
Requirement: Without interruption of grid lines |  |  |  |  | Requirement: Without interruption of grid lines
CONCLUSION
Reflective defect on the outer glass surface in lower right corner (Reflection 1), the lines of the grid intersect each other in the mentioned zone.
ELENA BEJARANO |  |  | Hernan Rodriguez |  |  | LINA TOVAR
AUTHORIZED BY |  |  | REVIEWED BY |  |  | CONTROL CHECK
751-28-03A-15-F01 V.4 | [5 empty] | Pag 3 of 9

## DOBLE IMAGEN
| SECONDARY IMAGE SEPARATION |  |  | QUALITY CONTROL
PART NUMBER AGP: | 0 |  | DATE: | 4/2/2021
PROJECT: | BMW G05 X5 4D U 2020 |  | CUSTOMER: | BENTELER lightweight
REASON FOR SUBMISSION |  | Report Evaluation of Quality |  | Part Submission warrant
|  | First Production Shipment |  | Special Sample
|  | Re-submission |  | Other
Engineering change
QUALITY TEST | Secondary Image Separation |  | STANDARD | ISO 3538
DESCRIPTION OF TEST
RESULTS
CONDITIONS
HR: | 60%
T (ºC): | 23°C
REQUIREMENT: < 20 arcmin
DOUBLE IMAGE
CONCLUSION: This part fullfill with requirements.
ELENA BEJARANO |  | Hernan Rodriguez |  | LINA TOVAR
AUTHORIZED BY |  | REVIEWED BY |  | CONTROL CHECK
751-28-03A-15-F01 V.4 |  |  |  | Pag 4 of 9
OK OK OK Limit Reproved

## ACCESORIOS
| ACCESSORIES |  |  |  | QUALITY CONTROL
PART NUMBER AGP: | 0 |  |  | DATE: | 4/2/2021
PART: | FRONT DOOR LEFT /SEITENSCHEIBE LI
CUSTOMER: | BENTELER lightweight Protection GmbH
REASON FOR SUBMISSION |  | Report Evaluation of Quality |  |  | Part Submission warrant
|  | First Production Shipment |  |  | Special Sample
|  | Re-submission |  |  | Other
Engineering change
STEELS 1
STEELS 2
STEELS 3
ELENA BEJARANO |  |  | Hernan Rodriguez |  | LINA TOVAR
AUTHORIZED BY |  |  | REVIEWED BY |  | CONTROL CHECK
751-28-03A-15-F01 V.4 | [5 empty] | Pag 5 of 9

## BN
| BLACK BAND MEASUREMET |  |  |  | QUALITY CONTROL
PART NUMBER AGP: | 0 |  |  | DATE: | 4/2/2021
PART: | FRONT DOOR LEFT
CUSTOMER: | BENTELER lightweight Protection GmbH
REASON FOR SUBMISSION |  | Report Evaluation of Quality |  |  | Part Submission warrant
|  | First Production Shipment |  |  | Special Sample
|  | Re-submission |  |  | Other
Engineering change
BLACK BAND EXTERNAL
BLACK BAND INTERNAL
ELENA BEJARANO |  |  | Hernan Rodriguez |  | LINA TOVAR
AUTHORIZED BY |  |  | REVIEWED BY |  | CONTROL CHECK
751-28-03A-15-F01 V.4 | [5 empty] | Pag 6 of 9
,,,
,,,
,,,
,,,
,,,
,,,

## SERIGRAPHY
| SERIGRAPHY |  |  |  |  | QUALITY CONTROL
PART NUMBER AGP: | 0 |  |  |  | DATE: | 4/2/2021
PART: | FRONT DOOR LEFT
CUSTOMER: | BENTELER lightweight Protection GmbH
REASON FOR SUBMISSION |  | Report Evaluation of Quality |  |  |  | Part Submission warrant
|  | First Production Shipment |  |  |  | Special Sample
|  | Re-submission |  |  |  | Other
Engineering change
Image 1 |  |  |  | Image 2
Image 3 |  |  |  | Image 4
ELENA BEJARANO |  |  | Hernan Rodriguez |  |  | LINA TOVAR
AUTHORIZED BY |  |  | REVIEWED BY |  |  | CONTROL CHECK
751-28-03A-15-F01 V.4 | [6 empty] | Pag 7 of 9

## PC
| IMAGE PC |  |  | QUALITY CONTROL
PART NUMBER AGP: | 0 |  |  | DATE: | 4/2/2021
PART: | FRONT DOOR LEFT
CUSTOMER: | BENTELER lightweight Protection GmbH
REASON FOR SUBMISSION |  | Report Evaluation of Quality |  | Part Submission warrant
|  | First Production Shipment |  | Special Sample
|  | Re-submission |  | Other
Engineering change
IMAGE 1
IMAGE 2
ELENA BEJARANO |  |  | Hernan Rodriguez | LINA TOVAR
AUTHORIZED BY |  |  | REVIEWED BY | CONTROL CHECK
751-28-03A-15-F01 V.4 |  |  |  |  | Pag 8 of 9

## STICKER ADUANA
| CUSTOMS STICKER |  |  | QUALITY CONTROL
PART NUMBER AGP: | 0 |  |  | DATE: | 4/2/2021
PART: | FRONT DOOR LEFT
CUSTOMER: | BENTELER lightweight Protection GmbH
REASON FOR SUBMISSION |  | Report Evaluation of Quality |  | Part Submission warrant
|  | First Production Shipment |  | Special Sample
|  | Re-submission |  | Other
Engineering change
IMAGE 1
ELENA BEJARANO |  |  | Hernan Rodriguez | LINA TOVAR
AUTHORIZED BY |  |  | REVIEWED BY | CONTROL CHECK
751-28-03A-15-F01 V.4 |  |  |  |  | Pag 9 of 9

## Lista Defeitos
DEFECTOS CERTIFICADOS EN INGLES
Codigo | Espanol / Portugues | Ingles
0 | - | -
1 | Impureza | Impurity
2 | Burbuja | Bubble
3 | Inclusión | Inclusion
4 | Porosidad | Porosity
5 | Punto de Color | Color dot
6 | Raya sensible a uña | Perceptible Scratch
7 | Raya no sensible a la uña | Unperceptible Scratch
8 | Raya Interna | Intern Scratch
9 | Escalla | Conchoidal Defect
10 | Cabello | Interna Hair
11 | Pestaña | Internal Eyelash
12 | Pelusa | Fluff
13 | Depresión Circular | Circular Depression
14 | Depresión Alargada | Elongated Depression
15 | Rayas sensibles a las una en PC | Unperceptible Scratch in AL
16 | Ojo en Cristal | Bull eye in glass
17 | Distorsión | Distortion
18 | Delaminación | Delamination
19 | Nube de Puntos | Cloud of Dots
20 | Picadura | Puncture
21 | Depresión en borde Paquete | Depressions at the edge of the package
22 | Oxidación SP | Oxidation SP
23 | Defecto en sello de Paquete | Sealing edge defect
24 | Picadura en PC | Puncture in PC
25 | Huellas de Molde | Dent (tool trace)
26 | Puntos Difusos en Degrade | Degradee diffuse point
27 | Mancha no visible a luz día | Not visible stain Day Light
28 | Mancha blanca interna en BN | White internal stain in BN
29 | Mancha en AL no visible a luz día | Not visible stain Light day in AL
30 | Marcaciones en PC no visibles | Bearing not visible in PC
31 | Transparencia en BN interna | Transparency internal BN
32 | Puntos brillantes en AL o PCHT | Brilliant points in AL o PCHT
33 | Puntos de Defroster | Points of defroster
34 | Marcación en AL no visible | Bearing not visible in AL
35 | PC pequeño en el borde | PC Smalll in the edge
36 | Mancha blanca externa en AL | White external stain in AL
37 | Punto Blanco vidrio externo | White external dot not visible
38 | Defectos circulares bajo AL | Defects depressions and bumps between PU and PET
39 | Pelos o pelusas bajo AL | Hairs / fluff between PU and PET
40 | Mancha en defroster | Internal stain in defroster
41 | Transparencia en BN externa | Transparency external BN
42 | Raya en BN retocada | Scratch adjustment BN
43 | Defroster con hilo roto | Defroster with broken wire
44 | Mancha blanca interna en borde PC | White internal stain in PC edge
45 | Mancha entre laminado no visible en instalación | Stain between laminate not visible after installation
46 | Raya en BN | Scratch in Black band
47 | Punto en BN | Black band dot
48 | Transparencia en BN interna | Transparency internal BN
49 | Puntos brillantes en PCHT | Brilliant points in PCHT
50 | Hilos de tungsteno separados | Tungsten wires separated
51 | Antena visible parte externa | Visible out side antennas
52 | Antena visible parte interna | Visible in side antennas
53 | Desplazamiento entre BN interna y externa | Displacement between internal and external black band
54 | Borde BN no uniforme
55 | Liberado conforme norma | Following Standard
56 | No afecta la dirigibilidad | No problem to the driver
57 | Contaminación | Contamination
58 | Raya en PC | Scratch in PC
59 | Marcaciones en PC | Bearing in PC
60 | Raya | Scratch
61 | Mancha en BN | Stain in Black band
62 | defecto en banda negra | Defect in Black band
63 | Mancha por Glassjet | Stain Glassjet
64 | Puntos brillantes | Brilliant points
65 | Mancha de PBV tejido | Stain in PBV
66 | Nube de puntos en PBV | Cloud of point in PBV
67 | Transparencia borde BN | Transparency in Black Enamel
68 | Marcación en PCHT | Mark on PCHT
69 | Burbujas en cristal | Bubbles in glass
70 | Mancha en bn interna not visible en instalacion | Internal stain in black band no visible in installation
71 | Diente de sierra leve | Saw tooth slight
72 | Contaminación Fuerte | Strong contamination
73 | Transparencia | Transparency
74 | Contaminación Interna Fuerte | Strong Internal Contamination
75 | Mancha | Stain
76 | Contaminación leve | Slight contamination
77 | Punto | Dot
78 | Picadura Interna | Internal puncture
79 | Puntos | Dots
80 | Ojo | Eye
81 | Marcación externa | External marking
82 | Raya en PC no visible luz dia | Scratch in PC not visible day light
83 | Depresion en PC | Depression in PC
84 | Mancha interna | Internal stain
85 | Mancha en banda negra (cara externa) | Stain in black band (outer face)
86 | Punto brillante | Brilliant point
87 | Marcación en PC | Bearing in PC
88 | Mancha Leve | Slight stain
89 | Marcación | Bearing
90 | Contaminación general no visible luz día | General contamination not visible daylight
91 | Rayas en PCHT | Scratch in PCHT
92 | Nido de puntos no visible luz dia | Nest of points not visible daylight
93 | Contaminación poco visible luz dia | Contamination few visible daylight
94 | Contaminación no visible luz dia | Contamination not visible daylight
95 | Mancha en banda negra no visible en instalación | Stain in black band not visible installation
96 | Depresion en PC poco visible | Depression in PC few visible
97 | Raya en banda negra no visible en instalación | Scratch in black band not visible in installation
98 | Mancha interna poco visible | Internal stain few visible
99 | Mancha en zona oculta | Stain in hidden area
100 | Contaminación interna no visible luz dia | Internal contamination not visible daylight
101 | Mancha no visible en instalación | Stain not visible in installation
102 | Contaminación no visible en instalación | Contamination not visible in installation
103 | Raya en banda negra interna | Scratch in internal black band
104 | Marcación en VP | Marking in glass painting
105 | Marcación brillante | Bright mark
106 | Mancha poco visible | Stain few visible
107 | Raya interna poco visible | Internal scratch few visible
108 | Mancha poco visible luz dia | Stain few visible daylight
109 | Mancha en banda negra interna no visible luz dia | Stain in internal black band not visible daylight
110 | Pelo en banda negra interna | Hair in internal black band
111 | Depresion en PC no visible en instalación | Depression in PC not visible in installation
112 | Puntos brillantes no visibles luz dia | Brilliant points not visible daylight
113 | Marcación interna | Internal branding
114 | Mancha alargada | Elongated stain
115 | Pliegue en tecoflex | Fold in tecoflex
116 | Mancha interna no visible luz dia | Internal stain not visible daylight
117 | Raya blanca en BN | White scratch in black band
118 | Mancha en banda negra interna | Internal stain in black band

## VARIABLES (hidden)
INDICE | 2
PUNTOS | 1

## POSICIONES (hidden)
SIN
ARRIBA
ABAJO
IZQUIERDA
DERECHA
LIBRE
-0.1

## parametros (hidden)
ancho rectangulo | 15 | CLIENTE | MBZ
ancho circulo | 4 | MODELO | W166
FACTOR ESCALA RECTANGULO | 8 | NUMERO DE PARTE | W166
POSICION ESCALA IZQUIERDA | 65 | DESCRIPCION | FRONT DOOR RIGHT
POSICION ESCALA DERECHA | 640 | OPERADOR | Epifanio Pereira
POSICION ESCALA SUPERIOR | 40 | TITULO | OFFSET
POSICION ESCALA INFERIOR | 450 | OP | BB12G
DIRECTORIO REPORTES | T:\Qualidade\Projetos\Projeto W212\Relatórios de Inspeção final - APROVADAS\Blindado\W166 | FECHA | 00/00/2012
|  | UNIDADES | mm
1

## BN EDITABLE
64,1
67,1
49
52
89,5
92,5
20,2
23,2
100,9
103,9
29,35
32,35