## DATOS
PRODUCT CERTIFICATION
QUALITY CONTROL DEPARTMENT
CERTIFICATE OF CONFORMANCE
CLIENT: |  | BENTELER |  |  |  | MANUFACTURE ORDER Nº: | [6 empty] | COLOR: |  | 01 - GREEN LIGHT
VEHICLE: |  | BMW G05 X5 4D 2020 |  |  |  | COMPOSITION: |  |  | L31-1 |  |  |  | PART NUMBER: |  | 7946938
PART: |  | REAR DOOR RIGHT |  |  |  | OUTER GLASS FINISH: |  |  | ACCORDING TO DRAWING |  |  |  | PACKAGE FINISH: |  | TECOFLEX
VIEW FROM THE INSIDE
SUPERFICIAL AND INTERNAL APPEARANCE VISUAL DEFECTS CHART
ITEM |  | ZONE | CODE OF DEFEC | DESCRIPTION | [6 empty] | SIZE |  |  | QUANTITY OF DEFECTS | ACCORDING TO QV0008 2.3.2
1 |  |  |  | -
2 |  |  |  | -
3 |  |  |  | -
4 |  |  |  | -
5 |  |  |  | -
6 |  |  |  | -
7 |  |  |  | -
8 |  |  |  | -
9 |  |  |  | -
10 |  |  |  | -
11 |  |  |  | -
12 |  |  |  | -
|  |  |  | OK |  |  | Not OK |  |  |  |  | OK |  |  |  | Not OK
TERMINALS INSULATION |  |  |  | N/A |  |  |  |  | LOGO (INTERNAL BLACK)
TERMINALS |  |  |  | N/A |  |  |  |  | BRILLIANT ROUNDED
FINISHING | [8 empty] | REFLECTION
MIRROR BRACKET |  |  |  | N/A |  |  |  |  | BLACK BAND INTERNAL
THICKNESS (31.0 - 34,3) mm | [8 empty] | BLACK BAND EXTERNAL
SERIGRAPHY | [8 empty] | DIVIDING BLACK MASKING VERTICAL FRINGES ALIGNED
COMMENTS | [14 empty] | CONVENTIONS:
B = WIDTH (mm)
L = LENGTH (mm)
D = DIAMETER (mm)
A = DISTANCE (mm)
ANNEXES | [12 empty] | IT = INSIDE TOLERANCE
See attached the geometric report | [12 empty] | OT = OUT OF TOLERANCE
Z = ZONE
N/A = NOT APPLICABLE
| ELENA BEJARANO | [6 empty] | LINA TOVA
| AUTHORIZED BY |  |  |  | REVIEWED BY |  |  | CONTROL CHECK |  |  |  |  | DATE:
751-28-03A-15-F01 V.5 | [16 empty] | Pag 1 of 7

## REFLEXION
| REFRACTIVE POWER According to QV0008 - 2.2.3. |  |  | QUALITY CONTROL
PART NUMBER AGP: | 0 |  | DATE: | 02/02/2020
PROJECT: | BMW G05 X5 4D U 2020 |  | CUSTOMER: | BENTELER
REASON FOR SUBMISSION:
| Report Evaluation of Quality |  | Part Submission warrant
| First Production Shipment |  | Special Sample
| Re-submission |  | Other
Engineering change
QUALITY TEST |  | Refractive Power | STANDARD | DIN 52305
DESCRIPTION OF TEST
Determination of Refractive Power is according to AZDIN 52305 for Zones 1 and 2.
CONDITIONS
| HR: 60% | T (ºC): 23°C
EVALUATION
REFLECTION 1
Requirement: Without interruption of grid lines
REFLECTION 2
Requirement: Without interruption of grid lines
CONCLUSION
The part fullfil the reflection test requirement.
ELENA BEJARANO |  |  |  | LINA TOVA
AUTHORIZED BY |  | REVIEWED BY |  | CONTROL CHECK
751-28-03A-15-F01 V.5 |  |  |  | Pag 2 of 7

## ACCESORIOS
| ACCESSORIES |  |  |  | QUALITY CONTROL
PART NUMBER AGP: | 0 |  |  | DATE: | 02/02/2020
PART: | REAR DOOR RIGHT
CUSTOMER: | BENTELER lightweight Protection GmbH
REASON FOR SUBMISSION |  | Report Evaluation of Quality |  |  | Part Submission warrant
|  | First Production Shipment |  |  | Special Sample
|  | Re-submission |  |  | Other
Engineering change
STEELS 1
STEELS 2
ELENA BEJARANO |  |  |  |  | LINA TOVA
AUTHORIZED BY |  |  | REVIEWED BY |  | CONTROL CHECK
751-28-03A-15-F01 V.5 | [5 empty] | Pag 3 of 7

## BN
| BLACK BAND MEASUREMET |  |  |  | QUALITY CONTROL
PART NUMBER AGP: | 0 |  |  | DATE: | 02/02/2020
PART: | REAR DOOR RIGHT
CUSTOMER: | BENTELER lightweight Protection GmbH
REASON FOR SUBMISSION |  | Report Evaluation of Quality |  |  | Part Submission warrant
|  | First Production Shipment |  |  | Special Sample
|  | Re-submission |  |  | Other
Engineering change
BLACK BAND EXTERNAL
BLACK BAND INTERNAL
ELENA BEJARANO |  |  |  |  | LINA TOVA
AUTHORIZED BY |  |  | REVIEWED BY |  | CONTROL CHECK
751-28-03A-15-F01 V.5 | [5 empty] | Pag 4 of 7
,,,
Note on C13: Laura Daniela Lagos: A - banda negra externa A (LES) - INSPECCIÓN DIMENSIONAL B - banda negra externa B (LES) - INSPECCIÓN DIMENSIONAL C - banda negra externa C (LES) - INSPECCIÓN DIMENSIONAL
Note on C31: Laura Daniela Lagos: A - banda negra interna A (LES) - INSPECCIÓN DIMENSIONAL B - banda negra interna B (LES) - INSPECCIÓN DIMENSIONAL C - banda negra interna C (LES) - INSPECCIÓN DIMENSIONAL

## SERIGRAFIA
| SERIGRAPHY |  |  |  |  | QUALITY CONTROL
PART NUMBER AGP: | 0 |  |  |  | DATE: | 02/02/2020
PART: | REAR DOOR RIGHT
CUSTOMER: | BENTELER lightweight Protection GmbH
REASON FOR SUBMISSION |  | Report Evaluation of Quality |  |  |  | Part Submission warrant
|  | First Production Shipment |  |  |  | Special Sample
|  | Re-submission |  |  |  | Other
Engineering change
Image 1 |  |  |  | Image 2
Image 3 |  |  |  | Image 4
ELENA BEJARANO | [5 empty] | LINA TOVA
AUTHORIZED BY |  |  | REVIEWED BY |  |  | CONTROL CHECK
751-28-03A-15-F01 V.5 | [6 empty] | Pag 5 of 7

## PC
| IMAGE PC |  |  | QUALITY CONTROL | QUALITY CONTROL
PART NUMBER AGP: | 0 |  |  | DATE: | 02/02/2020
PART: | REAR DOOR RIGHT
CUSTOMER: | BENTELER lightweight Protection GmbH
REASON FOR SUBMISSION |  | Report Evaluation of Quality |  | Part Submission warrant
|  | First Production Shipment |  | Special Sample
|  | Re-submission |  | Other
Engineering change
IMAGE 1
IMAGE 2
ELENA BEJARANO |  |  |  | LINA TOVA
AUTHORIZED BY |  |  | REVIEWED BY | CONTROL CHECK
751-28-03A-15-F01 V.5 |  |  |  |  | Pag 6 of 7

## STICKER ADUANA
| CUSTOMS STICKER |  |  | QUALITY CONTROL | QUALITY CONTROL
PART NUMBER AGP: | 0 |  |  | DATE: | 02/02/2020
PART: | REAR DOOR RIGHT
CUSTOMER: | BENTELER lightweight Protection GmbH
REASON FOR SUBMISSION |  | Report Evaluation of Quality |  | Part Submission warrant
|  | First Production Shipment |  | Special Sample
|  | Re-submission |  | Other
Engineering change
IMAGE 1
ELENA BEJARANO |  |  |  | LINA TOVA
AUTHORIZED BY |  |  | REVIEWED BY | CONTROL CHECK
751-28-03A-15-F01 V.5 |  |  |  |  | Pag 7 of 7

## Lista Defeitos
DEFECTOS CERTIFICADOS EN INGLES
Codigo | Espanol / Portugues | Ingles
0 | - | -
1 | Impureza | Impurity
2 | Burbuja | Bubble
3 | Inclusión | Inclusion
4 | Porosidad | Porosity
5 | Punto de Color | Color dot
6 | Raya sensible a uña | Perceptible Scratch
7 | Raya no sensible a la uña | Unperceptible Scratch
8 | Raya Interna | Intern Scratch
9 | Escalla | Conchoidal Defect
10 | Cabello | Interna Hair
11 | Pestaña | Internal Eyelash
12 | Pelusa | Fluff
13 | Depresión Circular | Circular Depression
14 | Depresión Alargada | Elongated Depression
15 | Rayas sensibles a las una en PC | Unperceptible Scratch in AL
16 | Ojo en Cristal | Bull eye in glass
17 | Distorsión | Distortion
18 | Delaminación | Delamination
19 | Nube de Puntos | Cloud of Dots
20 | Picadura | Puncture
21 | Depresión en borde Paquete | Depressions at the edge of the package
22 | Oxidación SP | Oxidation SP
23 | Defecto en sello de Paquete | Sealing edge defect
24 | Picadura en PC | Puncture in PC
25 | Huellas de Molde | Dent (tool trace)
26 | Puntos Difusos en Degrade | Degradee diffuse point
27 | Mancha no visible a luz día | Not visible stain Day Light
28 | Mancha blanca interna en BN | White internal stain in BN
29 | Mancha en AL no visible a luz día | Not visible stain Light day in AL
30 | Marcaciones en PC no visibles | Bearing not visible in PC
31 | Transparencia en BN interna | Transparency internal BN
32 | Puntos brillantes en AL o PCHT | Brilliant points in AL o PCHT
33 | Puntos de Defroster | Points of defroster
34 | Marcación en AL no visible | Bearing not visible in AL
35 | PC pequeño en el borde | PC Smalll in the edge
36 | Mancha blanca externa en AL | White external stain in AL
37 | Punto Blanco vidrio externo | White external dot not visible
38 | Defectos circulares bajo AL | Defects depressions and bumps between PU and PET
39 | Pelos o pelusas bajo AL | Hairs / fluff between PU and PET
40 | Mancha en defroster | Internal stain in defroster
41 | Transparencia en BN externa | Transparency external BN
42 | Raya en BN retocada | Scratch adjustment BN
43 | Defroster con hilo roto | Defroster with broken wire
44 | Mancha blanca interna en borde PC | White internal stain in PC edge
45 | Mancha entre laminado no visible en instalación | Stain between laminate not visible after installation
46 | Raya en BN | Scratch in Black band
47 | Punto en BN | Black band dot
48 | Transparencia en BN interna | Transparency internal BN
49 | Puntos brillantes en PCHT | Brilliant points in PCHT
50 | Hilos de tungsteno separados | Tungsten wires separated
51 | Antena visible parte externa | Visible out side antennas
52 | Antena visible parte interna | Visible in side antennas
53 | Desplazamiento entre BN interna y externa | Displacement between internal and external black band
54 | Borde BN no uniforme
55 | Liberado conforme norma | Following Standard
56 | No afecta la dirigibilidad | No problem to the driver
57 | Contaminación | Contamination
58 | Raya en PC | Scratch in PC
59 | Marcaciones en PC | Bearing in PC
60 | Raya | Scratch
61 | Mancha en BN | Stain in Black band
62 | defecto en banda negra | Defect in Black band
63 | Mancha por Glassjet | Stain Glassjet
64 | Puntos brillantes | Brilliant points
65 | Mancha de PBV tejido | Stain in PBV
66 | Nube de puntos en PBV | Cloud of point in PBV
67 | Transparencia borde BN | Transparency in Black Enamel
68 | Marcación en PCHT | Mark on PCHT
69 | Burbujas en cristal | Bubbles in glass
70 | Mancha en bn interna not visible en instalacion | Internal stain in black band no visible in installation
71 | Diente de sierra leve | Saw tooth slight
72 | Contaminación Fuerte | Strong contamination
73 | Transparencia | Transparency
74 | Contaminación Interna Fuerte | Strong Internal Contamination
75 | Mancha | Stain
76 | Contaminación leve | Slight contamination
77 | Punto | Dot
78 | Picadura Interna | Internal puncture
79 | Puntos | Dots
80 | Ojo | Eye
81 | Marcación externa | External marking
82 | Raya en PC no visible luz dia | Scratch in PC not visible day light
83 | Depresion en PC | Depression in PC
84 | Mancha interna | Internal stain
85 | Mancha en banda negra (cara externa) | Stain in black band (outer face)
86 | Punto brillante | Brilliant point
87 | Marcación en PC | Bearing in PC
88 | Mancha Leve | Slight stain
89 | Marcación | Bearing
90 | Contaminación general no visible luz día | General contamination not visible daylight
91 | Rayas en PCHT | Scratch in PCHT
92 | Nido de puntos no visible luz dia | Nest of points not visible daylight
93 | Contaminación poco visible luz dia | Contamination few visible daylight
94 | Contaminación no visible luz dia | Contamination not visible daylight
95 | Mancha en banda negra no visible en instalación | Stain in black band not visible installation
96 | Depresion en PC poco visible | Depression in PC few visible
97 | Raya en banda negra no visible en instalación | Scratch in black band not visible in installation
98 | Mancha interna poco visible | Internal stain few visible
99 | Mancha en zona oculta | Stain in hidden area
100 | Contaminación interna no visible luz dia | Internal contamination not visible daylight
101 | Mancha no visible en instalación | Stain not visible in installation
102 | Contaminación no visible en instalación | Contamination not visible in installation
103 | Raya en banda negra interna | Scratch in internal black band
104 | Marcación en VP | Marking in glass painting
105 | Marcación brillante | Bright mark
106 | Mancha poco visible | Stain few visible
107 | Raya interna poco visible | Internal scratch few visible
108 | Mancha poco visible luz dia | Stain few visible daylight
109 | Mancha en banda negra interna no visible luz dia | Stain in internal black band not visible daylight
110 | Pelo en banda negra interna | Hair in internal black band
111 | Depresion en PC no visible en instalación | Depression in PC not visible in installation
112 | Puntos brillantes no visibles luz dia | Brilliant points not visible daylight
113 | Marcación interna | Internal branding
114 | Mancha alargada | Elongated stain
115 | Pliegue en tecoflex | Fold in tecoflex
116 | Mancha interna no visible luz dia | Internal stain not visible daylight
117 | Raya blanca en BN | White scratch in black band
118 | Mancha en banda negra interna | Internal stain in black band

## VARIABLES (hidden)
INDICE | 2
PUNTOS | 1

## POSICIONES (hidden)
SIN
ARRIBA
ABAJO
IZQUIERDA
DERECHA
LIBRE
-0.1

## parametros (hidden)
ancho rectangulo | 15 | CLIENTE | MBZ
ancho circulo | 4 | MODELO | W166
FACTOR ESCALA RECTANGULO | 8 | NUMERO DE PARTE | W166
POSICION ESCALA IZQUIERDA | 65 | DESCRIPCION | FRONT DOOR RIGHT
POSICION ESCALA DERECHA | 640 | OPERADOR | Epifanio Pereira
POSICION ESCALA SUPERIOR | 40 | TITULO | OFFSET
POSICION ESCALA INFERIOR | 450 | OP | BB12G
DIRECTORIO REPORTES | T:\Qualidade\Projetos\Projeto W212\Relatórios de Inspeção final - APROVADAS\Blindado\W166 | FECHA | 00/00/2012
|  | UNIDADES | mm
1